## Feuil1
Consumption report
Components | Links | When use (MAX) | Current per hours | Voltage | Current (mAh)
Coral Dev mini | https://coral.ai/docs/dev-board-mini/datasheet/ | Around 1,8 A at 100% | With the motion sensor -> we can decrease by 30% the power consumption . So he consum 1,3Ah | 5V | 1300
Esp32 | https://heltec.org/project/wifi-lora-32-v3/ | 200mA when data sending | Low cosumption is about 15uA , i admited the Esp32 send data at the final process of count people and he need 2s to send this.Well is the extrem case he is activate during 10min per hours so 200/60*10 =33mAh | 3,3V | 33
Charger 2,4A output 5V/2,4A and 3,3V/250mA | https://www.farnell.com/datasheets/3761219.pdf | ? About 0 | 0 |  | 0
LM2596 | https://www.farnell.com/datasheets/3740626.pdf | About 0 | 0 | Input 12V Output 5V | 0
Motion sensor | https://www.mpja.com/download/31227sc.pdf | about 65mA if he is activate | about 65mAh... | 5V | 65
Result |  |  |  |  | 1398
Battery |  |  | At this point , if the device work during 12h we need :
16776
It's 16776mAh to charge the device during 12h

## Feuil2
CAM H7